## diagnostic_tester
Reference | Qty | Value | Footprint | Description
C1 C4 C6 C8 | 4 | 0.1uF | Capacitor_SMD:C_0603_1608Metric | Unpolarized capacitor, small symbol
C2 C3 | 2 | 100pF | Capacitor_SMD:C_0603_1608Metric | Unpolarized capacitor, small symbol
C5 | 1 | 2.2uF | Capacitor_SMD:C_1210_3225Metric | Unpolarized capacitor, small symbol
C7 C12 | 2 | 10uF | Capacitor_SMD:C_0805_2012Metric | Unpolarized capacitor, small symbol
C9 C10 C11 | 3 | 0.1uF | Capacitor_SMD:C_0805_2012Metric | Unpolarized capacitor, small symbol
D1 D2 | 2 | BAT54SW | Package_TO_SOT_SMD:SOT-323_SC-70 | Vr 30V, If 200mA, Dual schottky barrier diode, in series, SOT-323
D3 | 1 | MBR0540 | Diode_SMD:D_SOD-123 | 40V 0.5A Schottky Power Rectifier Diode, SOD-123
D4 | 1 | SMAJ45A | Diode_SMD:D_SMA | 400W unidirectional Transient Voltage Suppressor, 45.0Vr, SMA(DO-214AC)
H1 H2 H3 H4 | 4 | MountingHole | MountingHole:MountingHole_3.2mm_M3_ISO14580 | Mounting Hole without connection
J1 J2 J3 J6 | 4 | Conn_01x02 | Connector_PinHeader_2.54mm:PinHeader_1x02_P2.54mm_Vertical | Generic connector, single row, 01x02, script generated (kicad-library-utils/schlib/autogen/connector/)
J4 | 1 | Conn_01x06 | Connector_Molex:Molex_Mini-Fit_Jr_5569-06A2_2x03_P4.20mm_Horizontal | Generic connector, single row, 01x06, script generated (kicad-library-utils/schlib/autogen/connector/)
J5 | 1 | Conn_01x10 | Connector_Molex:Molex_Mini-Fit_Jr_5569-10A2_2x05_P4.20mm_Horizontal | Generic connector, single row, 01x10, script generated (kicad-library-utils/schlib/autogen/connector/)
J7 J8 | 2 | Conn_01x04 | Connector_PinHeader_2.54mm:PinHeader_1x04_P2.54mm_Vertical | Generic connector, single row, 01x04, script generated (kicad-library-utils/schlib/autogen/connector/)
L1 | 1 | 47uH | Inductor_SMD:L_Bourns_SRN6045TA | SRN6045HA-470M
R1 R2 R7 R8 | 4 | 2K | Resistor_SMD:R_0603_1608Metric | Resistor, small symbol
R3 R4 R5 R6 | 4 | 27R | Resistor_SMD:R_0603_1608Metric | Resistor, small symbol
R9 R10 R11 | 3 | 100K | Resistor_SMD:R_0603_1608Metric | Resistor, small symbol
U1 | 1 | TXS0102DCU | My Footprints:Package_SO_VSSOP-8_P0.5mm | 2-Bit Bidirectional Voltage-Level Shifter for Open-Drain and Push-Pull Application, VSSOP-8
U2 | 1 | Pico | My Footprints:RPi_Pico_SMD_TH
U3 | 1 | TSR1-2450E | Converter_DCDC:Converter_DCDC_TRACO_TSR1-xxxxE_THT | 1A step-down regulator, fixed 5V output voltage, 7-36V input voltage, TO-220 compatible LM78xx replacement