## Sheet1
Manufacturer | Manufacturer No | Description | Designator | Quantity | Notes
KEMET | C0805C104Z4VACTU | MLCC 100nF 0805 16V | C5 | 1
Samsung Electro-Mechanics | CL21A106KOQNNNF | MLCC 10u 0805 16V | C4 | 1
SAMTEC |  | Header 2x5, 1.27mm Male | CON1, CON2 | 2
Molex | 39-30-1100 | Headers & Wire Housings 10 CKT R/A HEADER | CON3 | 1
Nexperia | PMEG2005ET,215 | Schottky Diodes PMEG2005ET SOT23-3 | D1 | 1
Texas Instruments | LMV324AIPWR | Op Amps Quad, 5.5-V, 1-MHz, 14-TSSOP | IC1 | 1
Bourns | CR0805-FX-2203ELF | CHIP RES SMD 220K 0805 1% 150V 125mW | R9,R10,R13 | 3
Vishay | CRCW080510K0FKEA | CHIP RES SMD 10K 0805 1% 150V 125mW | R11,R12,R15 | 3
YAGEO | RC0805FR-10820RL | Thick Film Resistors - SMD 820Ohms 0805 5% | R18 | 1
Bourns | CR0805-FX-1912ELF | Thick Film Resistors - SMD 10K 5% | R19 | 1
Panasonic Industrial Devices | TX2-4.5V | Low Signal Relays - PCB 2A 4.5VDC DPDT NON-LATCHING PCB | Rel | 1
onsemi | MMBT6427LT1G | Darlington Transistors 500mA 40V NPN | T1 | 1
|  |  | TVS1 | 1 | DNP
|  |  | R1,R2,R5,R8,R3,R6,R17,R4 | 8 | DNP
Vishay / Siliconix | SIP32508DT-T1-GE3 | Power Switch ICs - Power Distribution Slew Rate Controlled Load Switch | IC2 | 1 | DNP
|  |  | C1,C2,C3,C6,C7 | 5 | DNP